## INTRO
URBAN STORM DRAINAGE BMP DESIGN-AID WORKBOOK
Version 2.03, Released September 2002
Developed by Urban Drainage and Flood Control District, Denver, Colorado
Adapted for Sioux Falls, South Dakota by permission
Purpose: | This workbook is to be used as a design aid in the preliminary stages of BMP design.
Function: | To provide the designer with built-in tools to incorporate established criteria and
sizing into the preliminary design.
Content: | The workbook consists of the following 9 sheets:
INTRO | Describes the purpose of each sheet in the workbook.
Q-Major | Design-aid for Grass Buffer
Q-Minor | Design-aid for Grass Swale
Grate-G | Design-aid for Porous Landscape Detention
Curb-G | Design-aid for Sand Filter Basin
Combo-G | Design-aid for Extended Detention Basin
Slot-G | Design-aid for Grass Constructed Wetland Basin
Grate-S | Design-aid for Retention Pond
Curb-S | Design-aid for Constructed Wetland Channel
Permission for use was granted by Ben Urbonas of UDFCD.
WQCV calculations, and some notes and references, have been modified to reflect conditions in Sioux Falls, South Dakota.
UDFCD is not liable for any modifications made to the forms or criteria contained in this workbook.
GB
GS
MBP
PLD
SFB
CWB
RP
CWC
EDB

## GB
Design Procedure Form: Grass Buffer (GB)
Designer:
Company:
Date:
Project:
Location:
| 1. | 2-Year Design Discharge (Total) | Q2 = |  | cfs
| 2. | Tributary Catchment Flow
|  | A) Design Length (Normal to runoff flow path): LG = Q2 / 0.05 | LG = |  | feet
|  | B) Tributary Area in Square Feet (At) | At= |  | square feet
| 3. | Design Width Along Direction of Flow (Use A or B)
A) Sheet Flow Control Upstream
|  | i) Length of Flow Path Over Upstream Impervious Surface | LI = |  | feet
|  | ii) Design Width of Buffer: WG = 0.2 * LI (10' minimum) | WG = |  | feet
B) Concentrated (Non-Sheet) Flow Control Upstream
(requires a level spreader in step 5 below)
|  | i) Length of Upstream Flow Level Spreader | Lt = |  | feet
|  | ii) Design Width of Buffer: WG = 0.15 * At / Lt (10' minimum) | WG = |  | feet
| 4. | Design Slope (not to exceed 4%) | S = |  | %
| 5. | Flow Distribution (Check the type used or describe "Other") |  | Slotted Curbing
Modular Block Porous Pavement
|  | Note: If Method B was Used In Step 3, |  | Level Spreader
|  | Level Spreader Must Be Checked Here |  | Other:
| 6. | Vegetation (Check the type used or describe "Other") |  | Irrigated Turf Grass
Non-Irrigated Turf Grass
Other:
| 7. | Outflow Collection (Check the type used or describe "Other") |  | Grass Lined Swale
Street Gutter
Storm Sewer Inlet
Underdrain Used
Other:
Notes:

## GS
Design Procedure Form: Grass Swale (GS) Sedimentation Facility
Designer:
Company:
Date:
Project:
Location:
| 1. | 2-Year Design Discharge (Total) | Q2 = |  | cfs
|  | 2-Year Design Flow Velocity (V2, 1.5 fps Maximum) | V2 = |  | fps
| 2. | Swale Geometry
|  | A) Channel Side Slopes (Z, horizontal distance per unit vertical) | Z = |  | (horizontal/vertical)
|  | B) 2-Year Design Flow Depth (D2, 2 feet maximum) | D2 = |  | feet
|  | C) Bottom Width of Channel (B) | B = |  | feet
| 3. | Longitudinal Slope
|  | A) Froude Number (F, 0.50 maximum, reduce V2 until F < 0.50) | F =
|  | A) Design Slope (S, Based on Manning's n = 0.05, 0.01 Maximum) | S = |  | feet/feet
|  | B) Number of grade control structures required |  |  | (number)
| 4. | Vegetation (Check the type used or describe "Other") |  | Dryland Grass
Irrigated Turf Grass
Other:
| 5. | Outlet (Check the type used or describe "Other") |  | Infiltration Trench w/ Underdrain
Grated Inlet
Other:
Notes:

## PLD
Design Procedure Form: Porous Landscape Detention (PLD)
Designer:
Company:
Date:
Project:
Location:
| 1. | Basin Storage Volume
|  |  | ( Ia = 100% if all paved and roofed areas u/s of PLD) |  |  | Ia = |  | %
|  | A) Tributary Area's Imperviousness Ratio (i = Ia / 100 ) |  |  |  | i =
|  | B) Contributing Watershed Area Including the PLD (Area) |  |  |  | Area = |  | square feet
|  | C) Water Quality Capture Volume (WQCV) |  |  |  | WQCV = |  | watershed inches
(WQCV = 1.26 * 0.8 * (0.91 * I3 - 1.19 * I2 + 0.78 * I))
|  | D) Design Volume: VolPLD = (WQCV / 12) * Area |  |  |  | Vol = |  | cubic feet
| 2. | PLD Surface Area (APLD) and Average Depth (dav) |  |  |  | APLD = |  | square feet
|  | (dav: = (Vol / APLD), Min=0.5', Max=1.0') |  |  |  | dav = |  | feet
| 3. | Sand/Peat Mix and Gravel Subbase (See Figure 11.47)
|  | A) 67% Sand / 33% Peat Mix with 8" ASSHTO #67 Coarse |  |  |  |  | 18" minimum depth sand/peat mix with
|  |  | Aggregate subbase |  |  | underdrain unless in sandy soils (no underdrain req.)
|  | B) 67% Sand / 33% Peat Mix with no aggregate subbase |  |  |  |  | 36" minimum depth sand/peat mix for NRCS Type
D soils where underdrain is not possible
|  | C) Other |  |  |  |  | Other:
| 4. | Draining of PLD (Check A, or B, or C, answer D) |  |  |  |  | Infiltration to Subgrade with Permeable
|  | Based on answers to 4A through 4D, check the appropriate method |  |  |  | Membrane: 4(C) checked and 4(D) = no
| A) | Check box if subgrade is heavy or expansive clay |  |  |  |  | Underdrain with Impermeable
| B) | Check box if subgrade is silty or clayey sands |  |  |  | Membrane: 4(A) checked or 4(D) = yes
| C) | Check box if subgrade is well-draining soils
Underdrain with Permeable Membrane:
| D) | Does tributary catchment contain land uses that may have |  |  |  | 4(B) checked and 4(D) = no
petroleum products, greases, or other chemicals
|  | present, such as gas station, |  | yes | no |  | No Underdrain with Impermeable Membrane:
|  | hardware store, restaurant, etc.? |  |  |  | 3(B) checked - Evapotranspiration only
Other:
Notes:

## EDB
Design Procedure Form: Extended Detention Basin (EDB) - Sedimentation Facility
Sheet 1 of 3
Designer:
Company:
Date:
Project:
Location:
| 1. | Basin Storage Volume
|  |  |  | Ia = |  | %
|  | A) Tributary Area's Imperviousness Ratio (i = Ia / 100 ) |  | i =
|  | B) Contributing Watershed Area (Area) |  | Area = |  | acres
|  | C) Water Quality Capture Volume (WQCV) |  | WQCV = |  | watershed inches
(WQCV = 1.26 * 1.0 * (0.91 * I3 - 1.19 * I2 + 0.78 * I))
|  | D) Design Volume: Vol = (WQCV / 12) * Area * 1.2 |  | Vol = |  | acre-feet
#VALUE!
| 2. | Outlet Works
|  | A) Outlet Type (Check One) |  |  | Orifice Plate
Perforated Riser Pipe
Other:
|  | B) Depth at Outlet Above Lowest Perforation (H) |  | H = |  | feet
|  | C) Required Maximum Outlet Area per Row, (Ao) |  | Ao = |  | square inches
D) Perforation Dimensions (enter one only):
|  | i) Circular Perforation Diameter OR |  | D = |  | inches, OR
|  | ii) 2" Height Rectangular Perforation Width |  | W = |  | inches
|  | E) Number of Columns (nc, See Table 11.13a For Maximum) |  | nc = |  | number
|  | F) Actual Design Outlet Area per Row (Ao) |  | Ao = |  | square inches
|  | G) Number of Rows (nr) |  | nr = |  | number
|  | H) Total Outlet Area (Aot) |  | Aot = |  | square inches
| 3. | Trash Rack
|  | A) Needed Open Area: At = 0.5 * (Figure 11.57 Value) * Aot |  | At = |  | square inches
|  | B) Type of Outlet Opening (Check One) |  |  | < 2" Diameter Round
2" High Rectangular
Other:
C) For 2", or Smaller, Round Opening (Ref.: Figure 11.50b):
i) Width of Trash Rack and Concrete Opening (Wconc)
|  | from Table 11.13a |  | Wconc = |  | inches
|  | ii) Height of Trash Rack Screen (HTR) |  | HTR = |  | inches
Design Procedure Form: Extended Detention Basin (EDB) - Sedimentation Facility
Sheet 2 of 3
Designer:
Company:
Date:
Project:
Location:
|  | iii) Type of Screen (Based on Depth H), Describe if "Other" |  |  | S.S. #93 VEE Wire (US Filter)
Other:
|  | iv) Screen Opening Slot Dimension, Describe if "Other" |  |  | 0.139" (US Filter)
Other:
|  | v) Spacing of Support Rod (O.C.) |  |  | inches
Type and Size of Support Rod (Ref.: Table 11.13b)
vi) Type and Size of Holding Frame (Ref.: Table 11.13b)
D) For 2" High Rectangular Opening (Refer to Figure 11.50a):
|  | I) Width of Rectangular Opening (W) |  | W = |  | inches
|  | ii) Width of Perforated Plate Opening (Wconc = W + 12") |  | Wconc = |  | inches
|  | iii) Width of Trashrack Opening (Wopening) from Table 11.14a |  | Wopening = |  | inches
|  | iv) Height of Trash Rack Screen (HTR) |  | HTR = |  | inches
|  | v) Type of Screen (based on depth H) (Describe if "Other") |  |  | KlempTM KPP Series Aluminum
Other:
|  | vi) Cross-bar Spacing (Based on Table 11.14a, KlempTM KPP |  |  | inches
|  | Grating). Describe if "Other" |  |  | Other:
vii) Minimum Bearing Bar Size (KlempTM Series, Table 11.14b)
(Based on depth of WQCV surcharge)
| 4. | Detention Basin length to width ratio |  |  |  | (L/W)
| 5 | Pre-sedimentation Forebay Basin - Enter design values
|  | A) Volume (no less than 5% of Design Volume from 1D) |  |  |  | acre-feet
|  | B) Surface Area |  |  |  | acres
|  | C) Connector Pipe Diameter |  |  |  | inches
(Size to drain this volume in 5-minutes under inlet control)
|  | D) Paved/Hard Bottom and Sides |  |  |  | yes/no
Design Procedure Form: Extended Detention Basin (EDB) - Sedimentation Facility
Sheet 3 of 3
Designer:
Company:
Date:
Project:
Location:
| 6. | Two-Stage Design - See Figure 11.51
|  | A) Top Stage (Depth DWQ = 2' Minimum) |  | DWQ = |  | feet
|  |  |  | Storage= |  | acre-feet
|  | B) Bottom Stage Depth (DBS = 1.0' Minimum, 2.0' Maximum) |  | DBS = |  | feet
|  | Bottom Stage Storage (no less than 3% of Design Volume from 1D) |  | Storage= |  | acre-feet
|  |  |  | Surf. Area= |  | acres
|  | C) Micro Pool (Minimum Depth = the Larger of |  | Depth= |  | feet
|  | 0.5 * Top Stage Depth or 2.5 Feet) |  | Storage= |  | acre-feet
|  |  |  | Surf. Area= |  | acres
|  | D) Total Volume: Voltot = Storage from 5A + 6A + 6B |  | Voltot = |  | acre-feet
(Must be greater than the Design Volume in 1D.)
| 7. | Basin Side Slopes (Z, horizontal distance per unit vertical) |  | Z = |  | (horizontal/vertical)
Minimum Z = 4, Flatter Preferred
| 8. | Dam Embankment Side Slopes (Z, horizontal distance) |  | Z = |  | (horizontal/vertical)
per unit vertical) Minimum Z = 3, Flatter Preferred
| 9. | Vegetation (Check the method or describe "Other") |  |  | Native Grass
Irrigated Turf Grass
Other:
Notes:

## SFB
Design Procedure Form: Sand Filter Basin (SFB)
Designer:
Company:
Date:
Project:
Location:
| 1. | Basin Storage Volume
[5 empty] | Ia = |  | %
|  | A) Tributary Area's Imperviousness Ratio (i = Ia / 100 ) |  |  | i =
|  | B) Contributing Watershed Area (Area) |  |  | Area = |  | acres
|  | C) Water Quality Capture Volume (WQCV) |  |  | WQCV = |  | watershed inches
(WQCV = 1.26 * 1.0 * (0.91 * I3 - 1.19 * I2 + 0.78 * I))
|  | D) Design Volume: Vol = (WQCV / 12) * Area |  |  | Vol = |  | acre-feet
| 2. | Minimum Filter Surface Area: As = (Vol / 3) * 43,560 |  |  | As = |  | square feet
|  | Filter Surface Elevation |  |  |  |  | feet
|  | Average Side Slope of the Filter Basin (4:1 or flatter) |  |  | Z =
| 3. | Estimate of Basin Depth (D), based on filter area As |  |  | D = |  | feet
| 4. | Outlet Works
|  | A) Sand (ASTM C-33) Layer Thickness (18" min.) |  |  |  |  | inches
|  | B) Woven Monofilament Fabric Between Sand & Gravel - |  |  |  | Carthage Mill, Carthage 15%
|  | Carthage Mill, Carthage 15% (or equal) |  |  |  | Other:
C) Gravel (AASHTO No. 67) Layer Thickness (8" min.)
inches
|  | D) Overflow Elevation At Top of Design Volume |  |  |  |  | feet
(Filter Surface Elev. + Estimate of Basin Depth (D))
| 5. | Draining of porous pavement (Check A, or B, or C, answer D) |  |  |  | Infiltration to Subgrade with Permeable
|  | Based on answers to 5A through 5D, check the appropriate method |  |  | Membrane: 5(C) checked and 5(D) = no
| A) | Check box if subgrade is heavy or expansive clay |  |  |  | Underdrain with Impermeable
| B) | Check box if subgrade is silty or clayey sands |  |  | Membrane: 5(A) checked or 5(D) = yes
| C) | Check box if subgrade is well-draining soils
Underdrain with Permeable Membrane:
| D) | Does tributary catchment contain land uses that may have |  |  | 5(B) checked and 5(D) = no
petroleum products, greases, or other chemicals
|  | present, such as gas station, | yes | no |  | Other:
hardware store, restaurant, etc.?
| 6. | Describe Provisions for Maintenance
Notes:

## CWB
Design Procedure Form: Constructed Wetland Basin (CWB) - Sedimentation Facility
Sheet 1 of 3
Designer:
Company:
Date:
Project:
Location:
| 1. | Basin Storage Volume
|  |  |  | Ia = |  | %
|  | A) Tributary Area's Imperviousness Ratio (i = Ia / 100 ) |  | i =
|  | B) Contributing Watershed Area (Area) |  | Area = |  | acres
|  | C) Water Quality Capture Volume (WQCV) |  | WQCV = |  | watershed inches
(WQCV = 1.26 * 0.9 * (0.91 * I3 - 1.19 * I2 + 0.78 * I))
|  | D) Design Volume: Vol = (WQCV / 12) * Area |  | Vol = |  | acre-feet
| 2. | Wetland Pond Volume, Depth, and Water Surface Area
Calculated Required Minimums:
|  | A) Minimum Calculated Permanent Pool: VolPool > 0.75 * Vol |  | VolPool > |  | acre-feet
|  |  |  | WS Area = |  | acres, estimated
Enter the Actual Design Values:
|  |  |  | VolPool > |  | acre-feet, final design
|  |  |  | WS Area = |  | acres, final design
|  | B) Forebay (Volume > 5% of Vol in 1D) |  | Volume= |  | acre-feet
|  | Depth minimum = 2.5', maximum = 4.0' |  | Depth= |  | feet
|  |  |  | Area= |  | acres, % = | %
|  | C) Outlet Pool (minimum depth = 2.5', maximum = 4.0') |  | Depth= |  | feet
|  | Outlet Pool Area, 6% of Design WS Area, minimum |  | Area= |  | acres, % = | %
|  | D) Wetland Zones with Emergent Vegetation ( 0.50' to 1.0' deep) |  | Depth= |  | feet
|  | (Area = 50% to 70% of Design WS Area) |  | Area= |  | acres, % = | %
|  | E) Free Water Surface Areas ( 2' to 4' deep) |  | Depth= |  | feet
|  | (Area = 30% to 50% of Design WS Area) |  | Area= |  | acres, % = | %
%
| 3 | Average Side Slope Above Water Surface (4:1 or flatter) |  | Z =
|  | A) Depth of WQCV Surcharge (above permanent pool, 2' max.) |  |  |  | feet
| 4. | Outlet Works
|  | A) Outlet Type (Check One) |  | x | Orifice Plate
Perforated Riser Pipe
Other:
|  | B) Depth at Outlet Above Lowest Perforation (H, 2' max.) |  | H = |  | feet
|  | C) Required Maximum Outlet Area per Row, (Ao) |  | Ao = |  | square inches
D) Perforation Dimensions (Refer to Figure 11.54):
(Enter one only):
|  | i) Circular Perforation Diameter OR |  | D = |  | inches, OR
|  | ii) 2" Height Rectangular Perforation Width |  | W = |  | inches
Design Procedure Form: Constructed Wetland Basin (CWB) - Sedimentation Facility
Sheet 2 of 3
Designer:
Company:
Date:
Project:
Location:
|  | E) Number of Columns (nc) |  | nc = |  | Number
|  | F) Actual Design Outlet Area per Row (Ao) |  | Ao = |  | square inches
|  | G) Number of Rows (nr) |  | nr = |  | Number
|  | H) Total Outlet Area (Aot) |  | Aot = |  | square inches
| 5. | Trash Rack
|  | A) Needed Open Area: At = 0.5 * (Figure 11.57 Value) * Aot |  | At = |  | square inches
|  | B) Type of Outlet Opening (Check One) |  |  | < 2" Diameter Round
2" High Rectangular
Other:
C) For 2", or Smaller, Round Opening (Ref.: Figure 11.50b):
|  | i) Width of Trash Rack and Concrete Opening |  | Wconc = |  | inches
(Wconc) from Table 11.13a
|  | ii) Height of Trash Rack Screen (HTR) |  | HTR = |  | inches
|  | iii) Type of Screen (Based on Depth H), Describe if "Other" |  |  | S.S. #93 VEE Wire (US Filter)
Other:
|  | iv) Screen Opening Slot Dimension, Describe if "Other" |  |  | 0.139" (US Filter)
Other:
|  | v) Spacing of Support Rod (O.C.) |  |  | inches
Type and Size of Support Rod (Ref.: Table 11.13b)
vi) Type and Size of Holding Frame (Ref.: Table 11.13b)
D) For 2" High Rectangular Opening (Refer to Figure 11.50a):
|  | I) Width of Rectangular Opening (W) |  | W = |  | inches
|  | ii) Width of Perforated Plate Opening (Wconc = W + 12") |  | Wconc = |  | inches
|  | iii) Width of Trashrack Opening (Wopening) from Table 11.14a |  | Wopening = |  | inches
|  | iv) Height of Trash Rack Screen (HTR) |  | HTR = |  | inches
|  | v) Type of Screen (based on depth H) (Describe if "Other") |  |  | KlempTM KPP Series Aluminum
Other:
|  | vi) Cross-bar Spacing (Based on Table 11.14a, KlempTM KPP |  |  | inches
|  | Grating). Describe if "Other" |  |  | Other:
Design Procedure Form: Constructed Wetland Basin (CWB) - Sedimentation Facility
Sheet 3 of 3
Designer:
Company:
Date:
Project:
Location:
vii) Minimum Bearing Bar Size (KlempTM Series, Table 11.14b)
(Based on depth of WQCV surcharge)
| 6. | Basin Use for Quantity Controls (Check one or describe if "Other") |  |  | Detention within the facility
Detention upstream of the facility
Other:
| 7. | Basin length to width ratio |  |  |  | (L/W)
| 8. | Basin Side Slopes (Z, horizontal distance per unit vertical) |  |  |  | (horizontal/vertical)
| 9 | Annual/Seasonal Water Balance (Qnet has to be positive) |  | Qinflow |  | acre-feet/year
|  |  |  | Qevap |  | acre-feet/year
|  |  |  | Qseepage |  | acre-feet/year
|  |  |  | QE.T. |  | acre-feet/year
|  |  |  | Qnet |  | acre-feet/year
| 10 | Vegetation (Check the method being applied or describe) |  |  | Native Grass
Irrigated Turf Grass Side Slopes
Wetland Species in Pool*
Other:
*Describe Species Density and Mixl.
Notes:

## RP
Design Procedure Form: Retention Pond (RP) - Sedimentation Facility
(Sheet 1 of 3)
Designer:
Company:
Date:
Project:
Location:
| 1. | Basin Storage Volume
[5 empty] | Ia = |  | %
|  | A) Tributary Area's Imperviousness Ratio (i = Ia / 100 ) |  |  | i =
|  | B) Contributing Watershed Area (Area) |  |  | Area = |  | acres
|  | C) Water Quality Capture Volume (WQCV) |  |  | WQCV = |  | watershed inches
(WQCV = 1.26 * 0.8 * (0.91 * I3 - 1.19 * I2 + 0.78 * I))
|  | D) Design Volume: Vol = (WQCV / 12) * Area |  |  | Vol = |  | acre-feet
| 2. | Permanent Pool
|  | A) Volume: Vol-Pool = (1.0 to 1.5) * Vol in 1D |  |  | Vol-Pool = |  | acre-feet
|  | B) Average Depth Zone 1 = Littoral Zone - 1' to 2' deep |  |  | Zone 1 = |  | feet
|  |  | Zone 2 = Deeper Zone - 4 feet to 8 feet deep |  | Zone 2 = |  | feet
|  | C) Maximum Zone 2 Pool Depth (not to exceed 12 feet) |  |  | Depth = |  | feet
D) Permanent Pool Water Surface Area (Estimated Minimum)
|  |  |  | (Zone 1 - Littoral Zone = 25% to 40% of the total surface area) | % = |  | acres =
|  |  |  | (Zone 2 - Deeper Zone = 60% to 75% of the total surface area) | % = |  | acres =
|  |  |  | Total Estimated Minimum Surface Area (ATotal) | % = |  | acres =
| 3. | Annual/Seasonal Water Balance (Qnet has to be positive) |  |  | Qinflow = |  | acre-feet/year
[5 empty] | Qevap = |  | acre-feet/year
[5 empty] | Qseepage = |  | acre-feet/year
[5 empty] | QE.T. = |  | acre-feet/year
[5 empty] | Qnet = |  | acre-feet/year
| 4. | Outlet Works
|  | A) Outlet Type (Check One) |  |  |  | Orifice Plate
Perforated Riser Pipe
Other:
|  | B) Depth at Outlet Above Lowest Perforation (H) |  |  | H = |  | feet
|  | C) Required Maximum Outlet Area per Row, (Ao) |  |  | Ao = |  | square inches
D) Perforation Dimensions (enter one only):
|  | i) Circular Perforation Diameter OR |  |  | D = |  | inches, OR
|  | ii) 2" Height Rectangular Perforation Width |  |  | W = |  | inches
|  | E) Number of Columns (nc) |  |  | nc = |  | Number
Design Procedure Form: Retention Pond (RP) - Sedimentation Facility
(Sheet 2 of 3)
Designer:
Company:
Date:
Project:
Location:
|  | F) Actual Design Outlet Area per Row (Ao) |  |  | Ao = |  | square inches
|  | G) Number of Rows (nr) |  |  | nr = |  | Number
|  | H) Total Outlet Area (Aot) |  |  | Aot = |  | square inches
| 5. | Trash Rack
|  | A) Needed Open Area: At = 0.5 * (Figure 11.57 Value) * Aot |  |  | At = |  | square inches
|  | B) Type of Outlet Opening (Check One) |  |  |  | < 2" Diameter Round
2" High Rectangular
Other:
C) For 2", or Smaller, Round Opening (Ref.: Figure 11.50b):
|  | I) Width of Trash Rack and Concrete Opening |  |  | Wconc = |  | inches
(Wconc) from Table 11.13a
|  | ii) Height of Trash Rack Screen (HTR) |  |  | HTR = |  | inches
|  | iii) Type of Screen (Based on Depth H), Describe if "Other" |  |  |  | S.S. #93 VEE Wire (US Filter)
Other:
|  | iv) Screen Opening Slot Dimension, Describe if "Other" |  |  |  | 0.139" (US Filter)
Other:
|  | v) Spacing of Support Rod (O.C.) |  |  |  | inches
Type and Size of Support Rod (Ref.: Table 11.13b)
vi) Type and Size of Holding Frame (Ref.: Table 11.13b)
D) For 2" High Rectangular Opening (Refer to Figure 11.50a):
|  | I) Width of Rectangular Opening form 4.D.ii. (W) |  |  | W = |  | inches
|  | ii) Width of Perforated Plate Opening (Wconc = W + 12") |  |  | Wconc = |  | inches
|  | iii) Width of Trash Rack Opening (Wopening) from Table 11.14a |  |  | Wopening = |  | inches
|  | iv) Height of Trash Rack Screen (HTR) |  |  | HTR = |  | inches
|  | v) Type of Screen (based on depth H) (Describe if "Other") |  |  |  | KlempTM KPP Series Aluminum
Other:
|  | vi) Cross-bar Spacing (Based on Table 11.14a, KlempTM KPP |  |  |  | inches
|  | Grating). Describe if "Other" |  |  |  | Other:
Design Procedure Form: Retention Pond (RP) - Sedimentation Facility
(Sheet 3 of 3)
Designer:
Company:
Date:
Project:
Location:
vii) Minimum Bearing Bar Size (KlempTM Series, Table 11.14b)
(Base on depth of WQCV surcharge)
| 6. | Basin length to width ratio |  |  |  |  | (L/W)
| 7. | Basin Side Slopes (Z:1)
|  | A) Above the Permanent Pool: |  | Z= |  |  | (horizontal/vertical)
|  | B) Below the Permanent Pool |  | Z= | Zone 1= |  | (horizontal/vertical)
|  |  |  | Z= | Zone 2= |  | (horizontal/vertical)
| 8. | Dam Embankment Side Slopes |  | Z= |  |  | (horizontal/vertical)
| 9. | Vegetation (Check the type used or describe if "Other")
Native Grass
Irrigated Turf Grass
Emergent Aquatic Species*
Other:
*Specify types and densities:
| 10. | Forebay Storage (5% to 10% of Design Volume in 1D) |  |  | Storage = |  | acre-feet
| 11. | Underdrains |  |  |  |  | yes/no
Notes:

## CWC
Design Procedure Form: Constructed Wetlands Channel (CWC) - Sedimentation Facility
Designer:
Company:
Date:
Project:
Location:
| 1. | Design Discharge (total) |  | Q2 = |  | cfs
|  |  |  | Q100 = |  | cfs
| 2. | Channel Geometry (New Channel - No Wetland Veg. in Bottom)
|  | A) Channel Side Slopes (Z:1, i.e., H/V) (Z > 2.5) |  | Z = |  | (horizontal/vertical)
|  | B) 2-Year Design Flow Depth (D2) |  | D2 = |  | feet
Maximum D2 = 4', Minimum D2 = 2'
|  | C) Bottom width of the channel (B2) - 8-foot minimum |  | B2 = |  | feet
|  | D) Top width of the 2-Year Design Water Surface (W2) |  | W2 = |  | feet
| 3. | Longitudinal Slope (Based on a Manning's n = 0.03 |  | S = |  | feet/feet
for the 2-year Channel, velocity set to 2 fps)
| 4. | Final Channel Goemetry - Wetland Vegetation in Bottom)
|  |  | (Based on a Manning's n = 0.08) | Z = |  | feet
|  | A) Calculated channel geometry required to maintain |  | D2 = |  | feet
|  | design discharge during a 2-year event with mature vegetation |  | B2 = |  | feet
|  |  |  | W2 = |  | feet
|  | B) Calculated discharge and velocity |  | Q2 = |  | cfs
|  | during a 2-year event with mature vegetation |  | V2 = |  | fps
|  | C) Geometry and velocity to use for the 100-year discharge |  | D100 = |  | feet
|  | if composite channel section is used. |  | B100 = |  | feet
|  |  |  | W100 = |  | feet
|  |  |  | V100 = |  | fps
| 5. | Number of grade control structures required |  |  |  | number
| 6. | Vegetation (Check the type or describe "Other") |  |  | Native Grass
Irrigated Turf Grass
Wetland Species
Other:
Notes: